## design
Hovercraft – round bow, clipped stern, bag skirt

Step 1: Estimate model mass					Measure what you can, estimate the rest

Mass	each	quantity	sub-totals
Lift EDF	0.174	1	0.174	kg
Drive EDF	0.132	2	0.264	kg
Battery	0.230	3	0.690	kg
60A ESC	0.104	1	0.104	kg
40A ESC	0.067	2	0.134	kg
Distribution Block	0.069	1	0.069	kg
Misc	0.050	1	0.050	kg
Hardware Estimated	0.200	1	0.200	kg
Hull Estimated	1.500	1	1.500	kg
Skirt Estimated	0.450	1	0.450	kg
Total Estimated Mass			3.635	kg	sum masses

Step 2: Choose Length to Width Ratio
Enter Length To Width Ratio	2				Ideal hovercraft length is twice the width

Step 3: Choose Hull Height					Limitation is print bed size.
Enter Hull Height	40	mm			40mm is the maximum height for 256x256 mm print bed

Step 4: Calculate Air Cushion Area					Graphic calculator of hovercraft - upgrade of Martin Luthardt original
Minimum Air Cushion Area	0.39	m^2			Equation from upper line on the graph is about: Area = .17 m^.6428 where m is the mass and Area in m^2

Step 5: Calculate Hull Dimensions					assume upper deck and air cushion dimensions are the same
Calculated Width	461	mm
Calculated Length	923	mm
Calculated Skirt Circumference	2435	mm

Step 6: Calculate Displacement					assume 1g water displaces 1 cm^3
Minimum Displacement	3635	cm^3			This is the decks awash value, probably want twice this.
Minimum Hull Area	909	cm^2			Displacement / Hull Height
Square Root Minimum Hull Area	301	mm			For visualization of required hull size
Double Minimum Displacement	7270	cm^3
Double Minimum Hull Area	1818	cm^2
Square Root Double Minimum Hull Area	426	mm

Step 7: Calculate Center of Gravity					Center of gravity of hovercraft have to be in geometric center (centroid) of air cushion
Centroid From Stern	455	mm

Step 8: Calculate Hover Info
Hover Height Estimate	46	mm			1/8 to 1/10 width
Slenderness Of The Gap Min	0.0035				Lift Height / Circumference (used to find minimum required lift power (0.0035 to 0.0040)
Slenderness Of The Gap Max	0.004
Desired Lift Height Min	8.5	mm
Desired Lift Height Max	9.7	mm

Notes
Add 10mm air holes to skirt panels near lower deck
No air holes in aft skirt sections
Add drain holes to bottom of skirt

References
RC Hovercraft(1) - how to make not big mistake					Excellent article on RC hovercraft design by CevarIsko
Lift Calculator					Full size hovercraft info
The Bag Skirt					Full size hovercraft info
Centroid					Definition of centroid
List of Centroids					Centroid/Area equations for various shapes
EQUATIONS OF STRAIGHT LINES ON VARIOUS GRAPH PAPERS

Geometry Values
Bow radius	r	W/2	230.72
Hull aspect ratio	beta	L/W	2.00
	alpha	{beta} – ½	1.50
Stern clip size	a	W/4	115.36
Length – bow	b	{alpha}w	692.17

Width Calculations
Area = pi/2 * r^2 + bw – a^2 = (pi/8 + {beta} – ½ – 1/16) w^2
w = sqrt(Area / (pi/8 + {alpha} – 1/16))			461.45

Circumference Calculations
Circumference = pi * r + 2b + 2*sqrt(2)*a			2435.47

Centroid Calculations
Bow	C0	4r/3pi + b	790.09
	A0	pi r^2 / 2	83618.57
Main	C1	b/2	346.08
	A1	bw	319399.39
Cutouts	C2	-(w/4)/2	-57.68
	A2	-(w/4)^2	-13308.31

	ΣCA		177373293.67
	ΣA		389709.65

Centroid	ΣCA / ΣA		455.14